## Solvents
Conversion from Gallons to Pounds of Common Solvents
Instructions and Calculation Description | To convert the gallons of a particular chemical to pounds, input the number of gallons used into Column B beside the chemical of interest. This will automatically generate the equivalent number of pounds for that chemical in Column E. An example is provided in Row 5. For this example, we are assuming that 24 gallons of this chemical were detected in a waste stream and this particular chemical has a theoretical density of 900 kg/cubic meter. To convert the density from kg/cubic meter to lbs/kg the following calculation is used: (900 kg/cubic meter x 2.2 lbs/kg)/264.2 gallons/cubic meter. This new density in lbs/gallon, located in Column D, is then multiplied by the number of gallons input into Column B to arrive at the total number of pounds, found in Column E, for this chemical.
Source (See Reference and Justification tab) | (a) Source 1 (b) Source 2 (c) Source 3
Solvent | Gallons - input | Density (kg/m3) | Density (lbs/gallon) | Pounds
Example | 24 | 900 | 7.4943 | 179.8637
1,1,2-Trichlorotrifluoroethane |  | 1564 | 13.0235 | 0
1,2,4-Trichlorobenzene |  | 1454 | 12.1075 | 0
1,4-Dioxane |  | 1033.6 | 8.6068 | 0
2-Methoxyethanol |  | 964.6 | 8.0322 | 0
Acetic Acid |  | 1049 | 8.735 | 0
Acetone |  | 790 | 6.5783 | 0
Acetone |  | 784.6 | 6.5334 | 0
Acetonitrile |  | 782 | 6.5117 | 0
Benzene |  | 873.8 | 7.2762 | 0
Chlorobenzene |  | 1106 | 9.2097 | 0
Chloroform |  | 1489 | 12.3989 | 0
Chloroform |  | 1465 | 12.1991 | 0
Cyclohexane |  | 779 | 6.4868 | 0
Cyclopentane |  | 745 | 6.2036 | 0
Dichloromethane |  | 1326 | 11.0416 | 0
Diethyl ether |  | 714 | 5.9455 | 0
Dimethyl Acetamide |  | 942 | 7.8441 | 0
Dimethyl Sulfoxide |  | 1100 | 9.1597 | 0
Ethyl Alcohol |  | 789 | 6.57 | 0
Ethyl Acetate |  | 901 | 7.5026 | 0
Ethyl Ether |  | 713 | 5.9372 | 0
Ethylene Dichloride |  | 1253 | 10.4338 | 0
Formic acid 10%oncentration |  | 1025 | 8.5352 | 0
Formic acid 80%oncentration |  | 1221 | 10.1673 | 0
Glyme |  | 869.1 | 7.237 | 0
Heptane |  | 679.5 | 5.6582 | 0
Hexane |  | 654.8 | 5.4525 | 0
Isobutyl Alcohol |  | 802 | 6.6783 | 0
Iso-Octane |  | 692 | 5.7623 | 0
Isopropyl Alcohol |  | 785 | 6.5367 | 0
Isopropyl Myristate |  | 853 | 7.103 | 0
Methanol |  | 791 | 6.5867 | 0
Methyl Ethyl Ketone |  | 805 | 6.7033 | 0
Methyl Isoamyl Ketone |  | 888 | 7.3944 | 0
Methyl Isobutyl Ketone |  | 801 | 6.6699 | 0
Methyl n-Propyl Ketone |  | 808 | 6.7282 | 0
Methyl t-Butyl Ether |  | 741 | 6.1703 | 0
Methylene chloride |  | 1326 | 11.0416 | 0
N,N-Dimethylformamide |  | 949 | 7.9023 | 0
n-Butyl Alcohol |  | 810 | 6.7449 | 0
n-Butyl Acetate |  | 880 | 7.3278 | 0
n-Butyl Chloride |  | 886 | 7.3777 | 0
N-Methylpyrrolidone |  | 1030 | 8.5768 | 0
o-Dichlorobenzene |  | 1306 | 10.8751 | 0
o-Xylene |  | 880 | 7.3278 | 0
Pentane |  | 626 | 5.2127 | 0
Petroleum Ether |  | 640 | 5.3293 | 0
Propanol |  | 804 | 6.6949 | 0
Propylene Carbonate |  | 1201 | 10.0008 | 0
Pyridine |  | 983.2 | 8.1871 | 0
Pyridine |  | 979 | 8.1522 | 0
Tetrahydrofuran |  | 888 | 7.3944 | 0
Toluene |  | 867 | 7.2195 | 0
Toluene |  | 862 | 7.1779 | 0
Triethylamine |  | 728 | 6.0621 | 0
Trifluoroacetic Acid |  | 1489 | 12.3989 | 0
Water - pure |  | 1000 | 8.327 | 0
Water - sea |  | 1022 | 8.5102 | 0
Xylene |  | 880.2 | 7.3294 | 0

## Fuels and Oils
Conversion from Gallons to Pounds of Common Fuels and Oils
Instructions and Calculation Description | To convert the gallons of a particular chemical to pounds, input the number of gallons used into Column B beside the chemical of interest. This will automatically generate the equivalent number of pounds for that chemical in Column E. An example is provided in Row 5. For this example, we are assuming that 24 gallons of this chemical were detected in a waste stream and this particular chemical has a theoretical density of 900 kg/cubic meter. To convert the density from kg/cubic meter to lbs/gallon the following calculation is used: (900 kg/cubic meter x 2.2 lbs/kg)/264.2 gallons/cubic meter. This new density in lbs/gallon, located in Column D, is then multiplied by the number of gallons input into Column B to arrive at the total number of pounds, found in Column E, for this chemical.
Source (See Reference and Justification tab) | (a) Source 1 (b) Source 2 (c) Source 3 (d) Source 4
Fuel or Oil | Gallons - input | Density (kg/m3) | Density (lbs/gallon) | Pounds
Example | 24 | 900 | 7.4943 | 179.8637
Anthracite (i) |  | 785 | 6.5367 | 0
Automobile oils (ii) |  | 910 | 7.5776 | 0
Bituminous Coal (iii) |  | 745 | 6.2036 | 0
Butane |  | 599 | 4.9879 | 0
Castor oil |  | 956.1 | 7.9615 | 0
Charcoal, hard wood |  | 149 | 1.2407 | 0
Charcoal, soft wood |  | 216 | 1.7986 | 0
Coconut oil |  | 924 | 7.6942 | 0
Coke (iv) |  | 437.5 | 3.6431 | 0
Cotton seed oil |  | 926 | 7.7108 | 0
Crude oil, 32.6o API |  | 862 | 7.1779 | 0
Crude oil, 35.6o API |  | 847 | 7.053 | 0
Crude oil, 40o API |  | 825 | 6.8698 | 0
Crude oil, 48o API |  | 790 | 6.5783 | 0
Crude oil, California |  | 915 | 7.6192 | 0
Crude oil, Mexican |  | 973 | 8.1022 | 0
Crude oil, Texas |  | 873 | 7.2695 | 0
Diesel fuel oil 20 to 60 (v) |  | 885 | 7.3694 | 0
Fuel oil |  | 890 | 7.4111 | 0
Gas oils |  | 890 | 7.4111 | 0
Gasoline, natural |  | 711 | 5.9205 | 0
Gasoline, Vehicle |  | 737 | 6.137 | 0
Heavy fuel oil |  | 930 | 7.7441 | 0
Kerosene |  | 820.1 | 6.829 | 0
Linseed oil |  | 929.1 | 7.7366 | 0
Natural gas (vi) |  | 800 | 6.6616 | 0
Oil, petroleum |  | 881 | 7.3361 | 0
Olive oil (vii) |  | 860 | 7.1612 | 0
Petrol, natural |  | 711 | 5.9205 | 0
Petrol, Vehicle |  | 737 | 6.137 | 0
Propane |  | 583.07 | 4.8552 | 0
Propane, R-290 |  | 494 | 4.1136 | 0
Rape seed oil |  | 920 | 7.6609 | 0
Rosin oil |  | 980 | 8.1605 | 0
Silicone oil |  | 760 | 6.3285 | 0
Soya bean oil (viii) |  | 926 | 7.7108 | 0
Sunflower oil |  | 920 | 7.6609 | 0
Whale oil |  | 925 | 7.7025 | 0
Wood (ix) |  | 372.5 | 3.1018 | 0
Notes: (i) A range of 720-850 was provided for anthracite from the source used, therefore, a median value of 785 was used for the calculation of gallons to pounds. (ii) A range of 880-940 was provided for automobile oils, therefore, a median density of 910 was used for the calculation. (iii) A range of 690-800 was provided for bituminous coal, therefore, a median density of 745 was used for the calculation. (iv) A range of 375-500 was provided, therefore, a median density of 437.5 was used for the calculation. (v) A range of 820-950 was provided for diesel fuel oil 20 to 60, therefore, a median density of 885 was used for the calculation. (vi) A range of 700-900 was provided for natural gas, therefore, a median density of 800 was used for the calculation. (vii) A range of 800-920 was provided for olive oil, therefore, a median density of 860 was used for the calculation. (viii) A range of 924-928 was provided for soya bean oil, therefore, a median density of 926 was used for the calculation. (ix) A range of 360-385 was provided for wood, therefore, a median density of 372.5 was used for the calculation.

## Refrigerants
Conversion from Gallons to Pounds of Common Refrigerants
Instructions and Calculation Description | To convert the gallons of a particular chemical to pounds, input the number of gallons used into Column B beside the chemical of interest. This will automatically generate the equivalent number of pounds for that chemical in Column E. An example is provided in Row 5. For this example, we are assuming that 24 gallons of this chemical were detected in a waste stream and this particular chemical has a theoretical density of 900 kg/cubic meter. To convert the density from kg/cubic meter to lbs/kg the following calculation is used: (900 kg/cubic meter x 2.2 lbs/kg)/264.2 gallons/cubic meter. This new density in lbs/gallon, located in Column D, is then multiplied by the number of gallons input into Column B to arrive at the total number of pounds, found in Column E, for this chemical.
Source (See Reference and Justification tab) | (a) Source 3 (b) Source 5 (c) Source 6 (d) Source 7 (e) Source 8 (f) Source 9
Refrigerant | Gallons - input | Density (kg/m3) | Density (lbs/gallon) | Pounds
Example | 24 | 900 | 7.4943 | 179.8637
Fluorine refrigerant R-12 |  | 1311 | 10.9167 | 0
Fluorine refrigerant R-22 |  | 1194 | 9.9425 | 0
Freon - 11 |  | 1490 | 12.4073 | 0
Freon - 21 |  | 1370 | 11.408 | 0
Freon (Fluorine) refrigerant R-11 |  | 1476 | 12.2907 | 0
Fluorine refrigerant R-12 |  | 1310.95 | 10.9163 | 0
Freon - 11 |  | 1490 | 12.4073 | 0
Freon - 21 |  | 1370 | 11.408 | 0
HFC-23 |  | 1162.8 | 9.6827 | 0
HFC-32 |  | 960 | 7.9939 | 0
HFC-125 |  | 571 | 4.7547 | 0
HFC-134a |  | 512 | 4.2634 | 0
HFC-143a |  |  |  | 0
HFC-152a |  | 912 | 7.5942 | 0
HFC-236fa |  | 565.23 | 4.7067 | 0
CF4 |  | 1603 | 13.3482 | 0
C2F6 |  | 1608 | 13.3899 | 0
SF6 |  | 1880 | 15.6548 | 0

## Household Paints
Conversion from Gallons to Pounds of Household Paint
Instructions and Calculation Description | To convert gallons of household paint to pounds, input the number of gallons of paint into Column B. This will automatically generate the equivalent number of pounds in Column E. An example is provided in Row 5. For this example, we are assuming that 24 gallons of paint were detected in a waste stream and paint has a density of 10 lbs/gallon. To convert the gallons to pounds, multiply the density by the number of gallons input into Column B to arrive at the total number of pounds, found in Column E.
Source (See Reference and Justification tab) | (a) Source 3 (b) Source 12
Household Paint | Gallons - input | Density (kg/m3) | Density (lbs/gallon) | Pounds
Example | 24 | N/A | 10 | 240
Household Paint |  | N/A | 10 | 0

## Automotive Paints
Conversion from Gallons to Pounds of Common Automotive Paints
Instructions and Calculation Description | To convert gallons of automotive paint to pounds, input the number of gallons of paint into Column B. This will automatically generate the equivalent number of pounds in Column E. An example is provided in Row 5. For this example, we are assuming that 24 gallons of paint were detected in a waste stream and paint has a density of 9.20 lbs/gallon. To convert the gallons to pounds, multiply the density by the number of gallons input into Column B to arrive at the total number of pounds, found in Column E.
Source (See Reference and Justification tab) | (a) Source 3 (b) Source 10
Automotive Paint | Gallons - input | Density (kg/m3) | Density (lbs/gallon) | Pounds
Example | 24 | N/A | 9.2 | 220.8
Automotive Paints |  | N/A | 9.2 | 0

## Metalworking Fluids
Conversion from Gallons to Pounds of Metalworking fluids
Instructions and Calculation Description | The density of metalworking fluids is assumed to be equivalent to the density of water, or 8.33 lbs/gallon. To convert gallons of metalworking fluids to pounds, input the number of gallons into Column B. This will automatically generate the equivalent number of pounds in Column E. An example is provided in Row 5. For this example, we are assuming that 24 gallons of metalworking fluid were detected in a waste stream and it has the same density as water, or 8.33 lbs/gallon. To convert the gallons to pounds, multiply the gallons by the density to arrive at the total number of pounds, found in Column E.
Source (See Reference and Justification tab) | (a) Source 3 (b) Source 11
Metalworking fluid | Gallons - input | Density (kg/m3) | Density (lbs/gallon) | Pounds
Example | 24 | 900 | 7.4943 | 179.8637
Metalworking fluids |  | 1000 | 8.327 | 0

## Liquids
Conversion from Gallons to Pounds of Common Liquids
Instructions and Calculation Description | To convert the gallons of a particular chemical to pounds, input the number of gallons used into Column B beside the chemical of interest. This will automatically generate the equivalent number of pounds for that chemical in Column E. An example is provided in Row 5. For this example, we are assuming that 24 gallons of this chemical were detected in a waste stream and this particular chemical has a theoretical density of 900 kg/cubic meter. To convert the density from kg/cubic meter to lbs/gallon the following calculation is used: (900 kg/cubic meter x 2.2 lbs/kg)/264.2 gallons/cubic meter. This new density in lbs/gallon, located in Column D, is then multiplied by the number of gallons input into Column B to arrive at the total number of pounds, found in Column E, for this chemical.
Source (See Reference and Justification tab) | (a) Source 1 (b) Source 2 (c) Source 3
Common Liquids | Gallons - input | Density (kg/m3) | Density (lbs/gallon) | Pounds
Example | 24 | 900 | 7.4943 | 179.8637
Ammonia (aqua) |  | 823.5 | 6.8573 | 0
Aniline |  | 1019 | 8.4852 | 0
Benzil |  | 1230 | 10.2422 | 0
Brine |  | 1230 | 10.2422 | 0
Bromine |  | 3120 | 25.9803 | 0
Butyric Acid |  | 959 | 7.9856 | 0
Caproic acid |  | 921 | 7.6692 | 0
Carbolic acid |  | 956 | 7.9606 | 0
Carbon disulfide |  | 1261 | 10.5004 | 0
Carbon tetrachloride |  | 1584 | 13.19 | 0
Carene |  | 857 | 7.1363 | 0
Chloride |  | 1560 | 12.9902 | 0
Citric acid |  | 1660 | 13.8229 | 0
Creosote |  | 1067 | 8.8849 | 0
Cresol |  | 1024 | 8.5269 | 0
Cumene |  | 860 | 7.1612 | 0
Decane |  | 726.3 | 6.0479 | 0
Diethylene glycol |  | 1120 | 9.3263 | 0
Dodecane |  | 754.6 | 6.2836 | 0
Ethane |  | 570 | 4.7464 | 0 | gas
Ether |  | 713.5 | 5.9413 | 0
Ethylamine |  | 681 | 5.6707 | 0
Ethylene glycol |  | 1097 | 9.1347 | 0
Formaldehyde |  | 812 | 6.7615 | 0
Furan |  | 1416 | 11.7911 | 0
Furforol |  | 1155 | 9.6177 | 0
Glucose (i) |  | 1395 | 11.6162 | 0
Glycerine |  | 1259 | 10.4837 | 0
Glycerol |  | 1126 | 9.3762 | 0
Hexanol |  | 811 | 6.7532 | 0
Hexene |  | 671 | 5.5874 | 0
Hydrazine |  | 795 | 6.62 | 0
Iodine |  | 4927 | 41.0273 | 0 | solid
Ionene |  | 932 | 7.7608 | 0
Linolenic Acid |  | 897 | 7.4693 | 0
Methane |  | 465 | 3.8721 | 0 | gas
Mercury |  | 13593 | 113.1893 | 0
Naphtha |  | 665 | 5.5375 | 0
Naphtha, wood |  | 960 | 7.9939 | 0
Napthalene |  | 820 | 6.8282 | 0 | crystalline
n-Butyl Chloride |  | 886.2 | 7.3794 | 0
Ocimene |  | 798 | 6.645 | 0
Octane |  | 698.6 | 5.8173 | 0
Octane |  | 917.86 | 7.643 | 0
Oxygen (liquid) |  | 1140 | 9.4928 | 0
Palmitic Acid |  | 851 | 7.0863 | 0 | crystalline
Phenol |  | 1072 | 8.9266 | 0 | solid
Phosgene |  | 1378 | 11.4746 | 0 | gas
Phytadiene |  | 823 | 6.8531 | 0
Pinene |  | 857 | 7.1363 | 0
Propylene |  | 514.4 | 4.2834 | 0 | gas that is in liquified petroleum gas
Propylene glycol |  | 965.3 | 8.0381 | 0
Pyrrole |  | 966 | 8.0439 | 0
Resorcinol |  | 1269 | 10.567 | 0
Sabiname |  | 812.14 | 6.7627 | 0
Silane |  | 718 | 5.9788 | 0 | gas at room temp
Sodium Hydroxide (caustic soda) |  | 1250 | 10.4088 | 0
Sorbaldehyde |  | 895 | 7.4527 | 0
Stearic Acid |  | 891 | 7.4194 | 0
Styrene |  | 903 | 7.5193 | 0
Sugar solution 68 brix |  | 1338 | 11.1416 | 0
Sulphuric Acid 95%onc. |  | 1839 | 15.3134 | 0
Terpinene |  | 847 | 7.053 | 0
Turpentine |  | 868.2 | 7.2295 | 0
Chloroform |  | 1522 | 12.6737 | 0
Notes: (i) A range of 1350-1440 was provided for glucose from the source used, therefore, a median density of 1395 is used in the calculation of gallons to pounds.

## Materials
Conversion from Gallons to Pounds of Common Materials
Instructions and Calculation Description | To convert the gallons of a particular chemical to pounds, input the number of gallons used into Column B beside the chemical of interest. This will automatically generate the equivalent number of pounds for that chemical in Column E. An example is provided in Row 5. For this example, we are assuming that 24 gallons of this chemical were detected in a waste stream and this particular chemical has a theoretical density of 900 kg/cubic meter. To convert the density from kg/cubic meter to lbs/gallon the following calculation is used: (900 kg/cubic meter x 2.2 lbs/kg)/264.2 gallons/cubic meter. This new density in lbs/gallon, located in Column D, is then multiplied by the number of gallons input into Column B to arrive at the total number of pounds, found in Column E, for this chemical.
Source (See Reference and Justification tab) | (a) Source 3 (b) Source 4
Common Materials | Gallons - input | Density (kg/m3) | Density (lbs/gallon) | Pounds
Example | 24 | 900 | 7.4943 | 179.8637
Borax, fine |  | 849 | 7.0696 | 0 | detergents, cosmetics, enamel glaze, buffer solutions, fire retardant, insecticide
Chromic acid, flake |  | 1201 | 10.0008 | 0 | typically hexavalent chromium
Hydrochloric acid 40% |  | 1201 | 10.0008 | 0
Iron oxide pigment |  | 400 | 3.3308 | 0
Iron sulfate - pickling tank - wet |  | 1290 | 10.7419 | 0 | treatment of metallic surfaces to remove impurities, etc.
Lime, hydrated |  | 481 | 4.0053 | 0 | filler, dentistry, hair relaxer, reagent, sewage treatment, whitewash mortar, plaster
Nitric acid, 91% |  | 1506 | 12.5405 | 0 | oxidizer, rocket propellant, anti-corrosive agent
Oil cake |  | 785 | 6.5367 | 0 | from plant oil (soybeans, peanuts, cottonseed, etc) some forms may be toxic and some are used as fertilizers
Pitch |  | 1153 | 9.6011 | 0
Potassium chloride |  | 2002 | 16.6707 | 0 | fertilizer, table salt substitute
Soda Ash, heavy |  | 1080 | 8.9932 | 0 | food additive, anti-caking agent, anti-mold, toothpastes, silver cleaner
Soda Ash, light |  | 432 | 3.5973 | 0 | food additive, anti-caking agent, anti-mold, toothpastes, silver cleaner
Sulfur, pulverized |  | 961 | 8.0023 | 0
Tar |  | 1153 | 9.6011 | 0

## Reference & Justification
References & Justification
Source # | Reference | Website | Last Updated | Justification
1 | The Engineering ToolBox, "Liquids-Densities" Copyright 2005. | http://www.engineeringtoolbox.com/liquids-densities-d_743.html |  | A list of common liquids and their densities were obtained from this website and incorporated into our list of chemicals.
2 | SImetric, "Specific Gravity of Liquids" Walker and Gibson Publishing Limited. | http://www.simetric.co.uk/si_liquids.htm | September, 2007 | A list of common liquids and their densities were obtained from this source and incorporated into the liquids and solvents lists.
3 | The Engineering ToolBox, "Unit Converter with the Most Common Units" Copyright 2005. | http://www.engineeringtoolbox.com/unit-converter-d_185.html#Mass (Gallons to cubic Meters and kg to lbs) |  | The factors for converting kg/cubic meter to lbs/gallon were found on this website and used for our calculations.
4 | SIMetric, "Density of Materials." Walker and Gibson Publishing Limited. | http://www.simetric.co.uk/si_materials.htm | April, 2009 | A list of common materials and their densities were obtained from this source and incorporated into the materials list.
5 | Ningbo Koman's Refrigeration Industry Co, Ltd, "Refrigerant Products." | http://www.kri.cn/en-zl-products.html |  | The densities of HFC-134a and 152a were obtained from this source.
6 | Air Liquide, "Gas Encyclopedia." Copyright 2009. | http://encyclopedia.airliquide.com/Encyclopedia.asp? |  | The densities for C2F6, HFC-32, HFC-125, Cf4, and SF6 were obtained from this source.
7 | Genetron Refrigerants, "Pressure-Temperature Chart." Honeywell-Genetron Refrigerants, Morristown, NJ. | http://www.refron.com/InfoCenter/TechData/Honeywell_PT.pdf | December, 1995 | The density for HFC-23 was obtained from this source.
8 | DuPont Fluorochemicals, "Thermodynamic Properties of HFC-236fa." Copyright 2004. | http://refrigerants.dupont.com/Suva/en_US/pdf/h82731.pdf |  | The density for HFC-236fa was obtained from this source, converted from 35.29 lbs/ft3
9 | Alibaba.com, "Refrigerant R32 Difluoromethane." Copyright 1999-2009. | http://www.alibaba.com/product-gs/231576196/refrigerant_gas_R32.html |  | The density for HFC-32 was obtained from this source
10 | - Draft Report: 2002 Survey of Automotive Refinish Coatings, California Air Resources Board, March 2005 - OECD Environmental Health and Safety Publications: Emission Scenario Document on Coating Application via Spray Painting in the Automotive Refinishing Industry, Draft Final, October 2008. - DfE Emission Reduction calculator for the Autorefinish project. - A sampling of MSDSs | http://www.arb.ca.gov/coatings/autorefin/scm/draftrpt.pdf Other sources provided by EPA |  | The four values were as follows: - CARB Value: 9.26 lbs/gal - OECD Value: 9.13 lbs/gal - DfE Value: 9.4 lbs/gal - MSDS Value: 9.04 lbs/gal
11 | OECD Environmental Health and Safety Publications: Emission Scenario Document on the Use of Metalworking Fluids, Revised Draft, July 2008. | Source provided by EPA |  | Assumed to be equivalent to the density of water
12 | MSDS sheets and Paints and Coatings Resource Center, Ask the Expert | http://www.paintcenter.org/rj/sep06d.cfm |  | An average of seven different types of interior and exterior paint products was taken from MSDS sheets. This average (10.06 lbs/gal) matched the number offered by the Paints and Coatings Resource Center (10 lbs/gal).